## Sheet1
Part | Price | Qty | Cost | Link
Camera
Rpi 4 | 95 | 1 | 95 | https://www.amazon.com/Raspberry-Model-2019-Quad-Bluetooth/dp/B07TC2BK1X/ref=sr_1_6?crid=29IBBW8F78INH&dchild=1&keywords=raspberry+pi+4&qid=1635535004&qsid=147-7574994-2217468&sprefix=rasp%2Caps%2C110&sr=8-6&sres=B08B6F1FV5%2CB07V5JTMV9%2CB07WHZW881%2CB07TC2BK1X%2CB08QQ4QCFJ%2CB07TKFKKMP%2CB08956P7LC%2CB089ZZ6DN5%2CB07VYC6S56%2CB07YLY143F%2CB08NZ4JK26%2CB081TMCMSL%2CB09HGKY8GM%2CB09DWG79T7%2CB07VFCB192%2CB07TLDTRYF&srpt=SINGLE_BOARD_COMPUTER
Camera module | 18.99 | 1 | 18.99 | https://www.amazon.com/Raspberry-Camera-Fisheye-Vision-Module/dp/B0748KF97S
wittyPi | 26.65 | 1 | 26.65 | https://www.uugear.com/product/witty-pi-3-realtime-clock-and-power-management-for-raspberry-pi/
MOSFET | 6.79 | 1 | 6.79 | https://www.amazon.com/HiLetgo-IRF520-MOSFET-Arduino-Raspberry/dp/B01I1J14MO/ref=sr_1_9?dchild=1&keywords=mosfet&qid=1635535393&qsid=147-7574994-2217468&sr=8-9&sres=B07CTF1JVD%2CB07NWD8W26%2CB08QD9CKHM%2CB07W5WRFFL%2CB07MW1N4Q5%2CB01I1J14MO%2CB08GGBQ2S5%2CB077GPZZS6%2CB083TF4K6L%2CB0893MKNB2%2CB07GLNCRR4%2CB00MMY1WTK%2CB07XJSRY6B%2CB08GB59VZ6%2CB0834W1RF1%2CB07SQBRTZC
Camera Housings
Blue Robotics 3" housing | 171 | 1 | 171 | https://bluerobotics.com/store/watertight-enclosures/3-series/wte3-asm-r1/
BR end cap - solid |  | 1 | 0
BR end cap - 4 hole |  | 1 | 0
BR flange |  | 2 | 0
BR penetrator (M10, 8mm cable) | 5 | 2 | 10 | https://bluerobotics.com/store/cables-connectors/penetrators/penetrator-vp/
BR vacuum port | 9 | 1 | 9 | https://bluerobotics.com/store/cables-connectors/penetrators/vent-asm-r1/
BR switch | 15 | 1 | 15 | https://bluerobotics.com/store/comm-control-power/switch/switch-10-5a-r1/
SeaConn MCIL-3F (3-pin female pigtail) | 57.38 | 2 | 114.76 | https://www.amronintl.com/seacon-micro-wet-con-inline-connector-female-3-sockets-mcil3f.html
MCSDL-F (Female locking sleeve) | 14.58 | 1 | 14.58 | https://www.amronintl.com/outland-micro-wet-con-female-locking-sleeve-delrin-2-to-8-contacts-mcdls-f.html
MCSDL-M (Male locking sleeve) | 14.58 | 1 | 14.58 | https://www.amronintl.com/sea-con-micro-wet-con-male-locking-sleeve-delrin-2-to-8-contacts-mcdls-m.html
Batteries
BatterySpace 18.5V 21 Ah LiPo | 350 | 3 | 1050 | https://www.batteryspace.com/highpowerpolymerli-ionbattery185v21ah3885wh30aratewithpcm.aspx
DC-DC Buck (or buck-boost) converter | 14.99 | 2 | 29.98 | https://www.amazon.com/Regulator-Adjustable-Converter-Electronic-Stabilizer/dp/B07PDGG84B/ref=sr_1_3?crid=224CE6XL2OYSW&dchild=1&keywords=dc-dc+buck+converter+adjustable&qid=1635536121&qsid=147-7574994-2217468&s=electronics&sprefix=dc-dc+buck+con%2Celectronics%2C116&sr=1-3&sres=B07PDGG84B%2CB01MQGMOKI%2CB08LGCCYLL%2CB079N9BFZC%2CB00C0KL1OM%2CB07JZ2GQJF%2CB078Q1624B%2CB081N6WWJS%2CB06XRN7NFQ%2CB07C2QF1T1%2CB0978T3JKH%2CB08FJ4G8MJ%2CB093L697ZP%2CB08LPVWX74%2CB07R832BRX%2CB07VNDGFT6%2CB076H3XHXP%2CB089ND7PTH%2CB078XQ5MWR%2CB07F24WGBB&srpt=POWER_CONVERTER
Battery Housing
6" PVC union | 148.52 | 1 | 148.52 | https://www.mcmaster.com/4880K311/
6" PVC plug | 21.8 | 2 | 43.6 | https://www.mcmaster.com/4880K852/
6" PVC couple | 19.44 | 1 | 19.44 | https://www.mcmaster.com/4880K131/
BR penetrator (M10, 8mm cable) | 5 | 1 | 5 | https://bluerobotics.com/store/cables-connectors/penetrators/penetrator-vp/
BR vacuum port | 9 | 1 | 9 | https://bluerobotics.com/store/cables-connectors/penetrators/vent-asm-r1/
SeaConn MCIL-3F (3-pin female pigtail) | 57.38 | 1 | 57.38 | https://www.amronintl.com/seacon-micro-wet-con-inline-connector-female-3-sockets-mcil3f.html
MCDLS-M (Male locking sleeve) | 14.58 | 1 | 14.58 | https://www.amronintl.com/sea-con-micro-wet-con-male-locking-sleeve-delrin-2-to-8-contacts-mcdls-m.html
MCIL-3M (3-pin male pigtail) | 61.6 | 2 | 123.2 | https://www.amronintl.com/seacon-micro-wet-con-inline-connector-male-3-pins-mcil3m.html
MCSDL-F (Female locking sleeve) | 14.58 | 1 | 14.58 | https://www.amronintl.com/outland-micro-wet-con-female-locking-sleeve-delrin-2-to-8-contacts-mcdls-f.html
Lighting
IR LED light board | 6.59 | 1 | 6.59 | https://www.amazon.com/JadgLei-Infrared-Board-Security-Camera/dp/B099KMMSB8/ref=sr_1_9?crid=WS0OUDNJKVM3&dchild=1&keywords=infrared+led+board&qid=1635536344&qsid=147-7574994-2217468&s=electronics&sprefix=infrared+led+board%2Celectronics%2C107&sr=1-9&sres=B07FM6LL3V%2CB08H1W9PFQ%2CB07D5FJQ62%2CB083XHW9F6%2CB01D73XM24%2CB099KMMSB8%2CB07RFMD8ZC%2CB09FH8GLWG%2CB0057DPXI4%2CB079FJ47BC%2CB07VF42DDB%2CB07H7FLJX1%2CB075F7NV56%2CB004F9LF7E%2CB081LPL772%2CB0785W2RQQ%2CB01G6K407Q%2CB01LYFD1VM%2CB003ZX1M88%2CB01G6EDOO2
BR penetrator (M10, 8mm cable) | 5 | 1 | 5 | https://bluerobotics.com/store/cables-connectors/penetrators/penetrator-vp/
MCIL-3M (3-pin male pigtail) | 61.6 | 1 | 61.6 | https://www.amronintl.com/seacon-micro-wet-con-inline-connector-male-3-pins-mcil3m.html
Heat dissipating resin | 43.95 | 1 | 43.95 | https://www.amazon.com/MG-Chemicals-Thermally-Conductive-Encapsulating/dp/B008UH4CRM
Miscellaneous
1/4" PVC board | 37.92 | 1 | 37.92 | https://www.mcmaster.com/8747K148/
Wire | 14.99 | 1 | 14.99 | https://www.amazon.com/UPFANS-Flexible-Electronic-Stranded-Insulation/dp/B099DSJR24/ref=sr_1_2_sspa?crid=1L1JB78RDCYN5&dchild=1&keywords=electrical+wire&qid=1635536672&sprefix=electrical+wire%2Caps%2C113&sr=8-2-spons&psc=1&spLa=ZW5jcnlwdGVkUXVhbGlmaWVyPUEyRThFWUtRR0lOS0JUJmVuY3J5cHRlZElkPUEwMjE2OTUxMllTUDRPSFFMRkpWRyZlbmNyeXB0ZWRBZElkPUEwMzU4Njc0WDk3NVdHOEg3UVgzJndpZGdldE5hbWU9c3BfYXRmJmFjdGlvbj1jbGlja1JlZGlyZWN0JmRvTm90TG9nQ2xpY2s9dHJ1ZQ==
Marine epoxy | 8.12 | 1 | 8.12 | https://www.amazon.com/Loctite-1919324-0-85-Fluid-Syringe-1405604/dp/B00KH62K50/ref=sr_1_1?crid=PY2U5MABZ2Z&dchild=1&keywords=loctite+marine+epoxy&qid=1635536702&qsid=147-7574994-2217468&sprefix=loctite+marine+epoxy%2Caps%2C95&sr=8-1&sres=B00KH62K50%2CB00JN4TDW0%2CB01DKHH2FU%2CB079KH3RSQ%2CB00JN4SL3C%2CB07JJYLBXF%2CB000KKPFFA%2CB011INNBN0%2CB01ETX4590%2CB0044F9KFI%2CB000DZD0HC%2CB0044F9KNU%2CB01EZTQ0VO%2CB008DZJJGU%2CB00JLBTLD6%2CB0845QSXRS&srpt=BONDING_ADHESIVES
Molykote |  |  | 0
Misc hardware - you'll need M2.5 and M3 socket head bolts to connect things to the camera and battery sleds |  |  | 0
TOTAL
2189.8